## Sheet1
DESCRIPTION
This is a BOM and design of SMC controller for iMac G5 20 innch conversion. See the following links
http://www.tonymacx86.com/completed-mods/139633-kiwis-20-imac-i5.html
http://www.tonymacx86.com/imac-mods/107859-kiwis-next-project-imac-g5.html
PARTS
ARDUINO MODULE
https://www.sparkfun.com/products/12640
The module also needs pins soldered to it so it can be inserted in the IC Socket
The 24 pin IC socket needs to be seperated into two halves as the module is wider than a standard 24 pin IC
SOUND MODULE
NOTE: The full ISD1820 Module is needed that includes the microphone to record the sound.
As the constructed board does not include the record capability. The chip must be programmed off board
The Sound Module must have the ISD Chip is a socket
An identical ROSC resistor must be installed on the Sound recorder module to achieve the same record speed
PAM 8403
This module can be purchased on eBay
HEATSINK
The heatsink also requires a TO220 Mounting kit that includes a mica flm, and plastic screw insert
TEMP SENSOR
http://datasheets.maximintegrated.com/en/ds/DS18B20.pdf
SOFTWARE
https://github.com/kiwisincebirth/iMacG5/tree/master/SourceCode/iMac_i5_Rev10
CHANGES
REV 1.1 Changes
- Additional comments on the sockets, documentation
- Cut Trace to D1 Connected PSU control to D5 (Post 123)
- Delete Q3,R10,R11, won't be used, D4 now unused (Post 126)
- Cut Trace , and Add Diode (D2) on PWR Switch to NUC (Post 126)
REV 1.2 Changes
- Moved R13 (not needed)
REV 1.3 Changes (DS18B20)
- Removed Jumper from A1 to J10
- Cut Trace from A3 to J11
- Added Jumper connecting both temp Inputs to D16
- Added R18 (4K7) pull-up resistor to J10 - J11
- Added Link from J10 to J11

## BOM
ID | PartNum | Description | Region
- | TMP36 | Temperature Sensor connected to J10 (Not on Board) | TEMP
- | TMP36 | Temperature Sensor connected to J11 (Not on Board) | TEMP
- | DS18B20 | Temperature Sensor connected to J10 (Not on Board) | TEMP
- | DS18B20 | Temperature Sensor connected to J11 (Not on Board) | TEMP
- | SPEAKER | Chime Speaker connected to J9 (Not On Board) | CHIME
C1 | 0.1uf | Capacator | FAN VOLTAGE
C2 | 10uf | Capacator | FAN VOLTAGE
C3 | 10uf | Capacator | FAN VOLTAGE
C4 | 100uf | Capacator (12V Supply) | POWER
C5 | 0.1uf | Capacator | ATX
C6 | 47uf | Capacator (3.3V Supply) | POWER
C7 | 0.1uf | Capacator (Switch Debounce) | MICRO
C8 | 0.1uf | Capacator (Power Noise Bypass) | MICRO
C9 | 47uf | Capacator (5V SBY Supply) | POWER
C10 | 47uf | Capacator (5V Supply) | POWER
D1 | 1N4007 | Power Diode | FAN VOLTAGE
D2 | 1N4148 | Signal Diode | NUC CONTROL
H1 | Heatsink | TO220 Heatsink (19 x 19 x 9.5mm) with mounting | FAN VOLTAGE
J1 | 6 Pin | Screw Terminal PCB Block (G5 ATX PSU) | POWER
J10 | 3Pin | PCB Header (Temperature Sensor TMP36) | TEMP
J11 | 3Pin | PCB Header (Temperature Sensor TMP36) | TEMP
J12 | 3Pin | PCB Horizontal Header (NUC Motherboard) | MOTHER
J14 | 1Pin | PCB Header (Inverter Brightness) | INVERTER
J15 | 2 Pin | PCB Header (Capacative Touch Input) | CAPACITANCE
J16 | 2 Pin | PCB Header (Capacative Touch Input) | CAPACITANCE
J17 | 3Pin | PCB Header (Front Panel LED and Switch) | FRONT PANEL
J18 | 3 Pin | PCB Header (Audio Input from NUC) | AMPLIFIER
J2 | 24 Pin | IC Socket (Arduino) | MICRO
J3 | 14 Pin | IC Socket (ISD 1820) | CHIME
J4 | 7 Pin | PCB Header Socket (Amplifier Module) | AMPLIFIER
J5 | 4 Pin | PCB Header (iMac G5 Case Fan) | FAN VOLTAGE
J6 | 6 Pin | 3 x 2row PCB Header (iMac G5 Case Fan) | FAN VOLTAGE
J7 | 6 Pin | 3 x 2row PCB Header (iMac G5 Lower Case Fan) | FAN VOLTAGE
J8 | 2Pin | PCB Header (Main LCD 12V Source) | POWER
J9 | 3 Pin | PCB Header (Chime Speaker) | CHIME
LED1 | LED | LED (5V Power Indicator) | POWER
M3 | 2N7000 | Mosfett Transistor | FAN VOLTAGE
Q1 | 2N3904 | NPN Transistor | INVERTER
Q2 | 2N3906 | PNP Transistor | ATX
Q3 | 2N3904 | NPN Transistor | FRONT PANEL
Q4 | 2N3904 | NPN Transistor | FRONT PANEL
R1 | 330ohm | 1/4 w Resistor | FAN VOLTAGE
R10 | 10Kohm | 1/4 w Resistor | FRONT PANEL
R11 | 4.7Kohm | 1/4 w Resistor | FRONT PANEL
R12 | 240ohm | 1/4 w Resistor (Calibrate for Front Panel LED) | FRONT PANEL
R13 | 240ohm | 1/4 w Resistor (Calibrate for LED1) | POWER
R14 | 1Mohm | 1/4 w Resistor | CAPACITANCE
R15 | 1Mohm | 1/4 w Resistor | CAPACITANCE
R16 | 8K2ohm | 1/4 w Resistor (Voltage Divider) | CHIME
R17 | 15Kohm | 1/4 w Resistor (Voltage Divider) | CHIME
R18 | 4K7ohm | 1/4 w Resistor | TEMP
R2a | 330ohm | 1/4 w Resistor | FAN VOLTAGE
R2b | 4K7ohm | 1/4 w Resistor | FAN VOLTAGE
R3 | 2Kohm | 1/4 w Resistor | FAN VOLTAGE
R4 | 2Kohm | 1/4 w Resistor | FAN VOLTAGE
R5 | 10Kohm | 1/4 w Resistor | INVERTER
R6 | 4K7ohm | 1/4 w Resistor | INVERTER
R7 | 1K5ohm | 1/4 w Resistor | INVERTER
R8 | 4K7ohm | 1/4 w Resistor | ATX
R9 | 10ohm | 1/2 w Resistor | ATX
ROSC | 82Kohm | 1/4 w Resistor | CHIME
SW1 | SPST | PCB Micro Pushbutton Switch (Reset) | MICRO
U1 | Arduino | Sparkfun Arduino Pro Micro 16MHz 5V | MICRO
U2 | LM317 | Variable Voltage Regulator | FAN VOLTAGE
U3 | ISD1820 | Sound Recorder Playback IC | CHIME
U4 | PAM 8403 | 3W x 2 Amplifier Module with Vol Adjust | AMPLIFIER

## FRONT
NOTE R10 R11 and Q3 have been removed from this Circuit